## Generic Register Counts
MCU	Type	UART Module	CR count	SR count	CR-SR count	DR count	Total	Notes
ST stm32L4xx	Low-Power Application Based	USART	9	1	0	2	11
		LPUART	6	1	0	2	9
ST stm32F4xx	High Performance Application Based	USART	5	1	0	1	7
ST stm32WBx5xx	Wireless Applications	USART	9	1	0	2	12
		LPUART	7	1	0	2	10
NXP K32L2A	Low-Power Application Based	LPUART	9	2	0	1	12	1 SR contains an ID number. DR contains status bits.
NXP K64F	High Performance Industrial Applications	UART	?	?	?	?	31	Only Supports byte accesses. (8 bit registers)
ATMEL SAM3X/A	High Performance	UART	5	2	0	2	9
ATMEL SAM4L	Low-Power	USART	12	7	0	2	21	Many speciality registers. Included all. Need to crosscheck functions against other UARTS
		“PICO”UART	2	2	0	1	5	Very minimalistic. Used to wake up device and hands off full rx/tx to USART.
TI Stellaris LM3S8970	High Performance Industrial Applications	UART	8	4	0	1	13	1) Has many specialty registers. (ID registers) Only counted the registers that appear common across all UARTs. 2) DR contains status bits 3) One of the SR overlaps with the DR status bits
TI MSP432P4xx	Low-Power	UART	8	2	0	2	12