## Generic Register Counts
MCU	Type	UART Module	CR count	SR count	CR-SR count	DR count	Total	Notes
ST stm32L4xx	Low-Power Application Based	USART	9	1	0	2	11
		LPUART	6	1	0	2	9
ST stm32F4xx	High Performance Application Based	USART	5	1	0	1	7
ST stm32WBx5xx	Wireless Applications	USART	9	1	0	2	12
		LPUART	7	1	0	2	10
NXP K32L2A	Low-Power Application Based	LPUART	9	2	0	1	12	1 SR contains an ID number. DR contains status bits.
NXP K64F	High Performance Industrial Applications	UART	?	?	?	?	31	Only Supports byte accesses. (8 bit registers)
ATMEL SAM3X/A	High Performance	UART	5	2	0	2	9
		USART	12
ATMEL SAM4L	Low-Power	USART	12	7	0	2	21	Many speciality registers. Included all. Need to crosscheck functions against other UARTS
		“PICO”UART	2	2	0	1	5	Very minimalistic. Used to wake up device and hands off full rx/tx to USART.
TI Stellaris LM3S8970	High Performance Industrial Applications	UART	8	4	0	1	13	1) Has many specialty registers. (ID registers) Only counted the registers that appear common across all UARTs. 2) DR contains status bits 3) One of the SR overlaps with the DR status bits
TI MSP432P4xx	Low-Power	UART	8	2	0	2	12	Uses 16 bit registers

## Generic Bit Functions
CR Bit Guide Lines: / 1) Include if it changes a status bit. / 1) Don’t include if it affects hardware we aren’t emulating. / SR Bit Guidelines: / 1) Include if a CR bit changes it’s value. / 1) Don’t include if we can make assumptions about its ideal value. / 2) Don’t Include if it depends on hardware we aren’t emulating.			Notes: / TX Complete seems specific to STM Smart Card mode / Character match seems specific to STM. / End of Block seems specific to STM Smart Card mode.
All Bit Functions we may use.	ST stm32L4xx		ST stm32F4xx	ST stm32WBx5xx		NXP K32L2A	NXP K64F	ATMEL SAM3X/A		ATMEL SAM4L		TI Stellaris LM3S8970	TI MSP432P4xx
	USART	LPUART	USART	USART	LPUART	LPUART	UART	UART	USART	USART	“Pico” UART	UART	UART
Status	ISR	ISR	SR	ISR	ISR	STAT	Only Supports Byte accesses.	CSR	CSR	CSR	SR	RSR (RX SR)	STAT
TX Complete BGT	TXFIFO threshold flag	TXFIFO threshold flag	CTS flag	TXFIFO threshold flag	TXFIFO threshold flag	LIN Break Detect Interrupt Flag		RX Ready (Not Empty)	RX Ready (Not Empty)	RX Ready (Not Empty)	Data Ready	Overrun Error	Listen Enable
TXFIFO Empty	RXFIFO threshold flag	RXFIFO threshold flag	LIN break detection flag	RXFIFO threshold flag	RXFIFO threshold flag	RX Pin Active Edge Interrupt Flag		TX Ready (Empty)	TX Ready (Empty)	TX Ready (Empty)	Enable Status	Break Error	Framing Error
RX enable acknowledge flag	TX Complete BGT		TX data register empty	TX Complete BGT		MSB First		Break RX	Break RX	Break RX		Parity Eror	Overrun Error
TX enable acknowledge flag	RXFIFO full	RXFIFO full	TX Complete	RXFIFO full	RXFIFO full	RX Data Inversion		End of RX Transfer	End of RX Transfer	Overrun Error		Framing Error	Parity Error
TX data register empty	TXFIFO Empty	TXFIFO Empty	RX data register not empty	TXFIFO Empty	TXFIFO Empty	RX Data Wake Up Idle Detect		End of TX Transfer	End of TX Transfer	Framing Error		Flag (SR)	Break Detect
TX Complete	RX enable acknowledge flag	RX enable acknowledge flag		RX enable acknowledge flag	RX enable acknowledge flag	Break Char Generation Length		Overrun Error	Overrun Error	Parity Error		TX (FIFO) Empty	Receive Error
RX data register not empty	TX enable acknowledge flag	TX enable acknowledge flag		TX enable acknowledge flag	TX enable acknowledge flag	LIN Break Detection Enable		Framing Error	Framing Error	RX Time-out		RX (FIFO) Full	UCADDR
	Wakeup from LP mode flag	Wakeup from LP mode flag		Wakeup from LP mode flag	Wakeup from LP mode flag	RX Active Flag		Parity Error	Parity Error	TX Empty (FIFO or THR)		TX (FIFO) Full	Busy
	RX Wakeup from Mute Mode	RX Wakeup from Mute Mode		RX Wakeup from Mute Mode	RX Wakeup from Mute Mode	TX data register empty		RX Time-out	RX Time-out	Max Repetitions Reached		RX (FIFO) Empty
	Send break flag	Send break flag		Send break flag	Send break flag	TX Complete		TX Empty (FIFO or THR)	TX Empty (FIFO or THR)	RX Buffer Full		Busy (TX Not-complete)
	Character match flag	Character match flag		Character match flag	Character match flag	RX data register full		Max Repetitions Reached	Max Repetitions Reached	Non-Acknowledge Interrupt
	Busy Flag	Busy Flag		Busy Flag	Busy Flag	Idle Line Flag		SPI Underrun Error	SPI Underrun Error	LIN Identifier
	Auto Baud rate flag			Auto Baud rate flag		RX Overrun Flag		TX Buffer Empty	TX Buffer Empty	LIN Trasnfer Completed
	Auto Baud rate error			Auto Baud rate error		Noise Flag		RX Buffer Full	RX Buffer Full	Ring Indicator Input Flag
	SPI slave underrun error flag			SPI slave underrun error flag		Framing Error Flag		Non-Acknowledge Interrupt	Non-Acknowledge Interrupt	Data Set Ready Input Flag
	End of block flag			End of block flag		Parity Error Flag		LIN Break TX or LIN Break RX	LIN Break TX or LIN Break RX	Data Carrier Detect Input Flag
	Receiver timeout			Receiver timeout		Match 1 Flag		LIN Identifier TX or LIN Identifier RX	LIN Identifier TX/RX	Image of RI Input
	CTS Flag	CTS Flag		CTS Flag	CTS Flag	Match 2 Flag		LIN TX Completed	LIN TX Completed	Image of DSR Input
	CTS interrupt flag	CTS interrupt flag		CTS interrupt flag	CTS interrupt flag			CTS Input Change Flag	CTS Input Change Flag	Image of DCD Input
	LIN break detection flag			LIN break detection flag				CTS	CTS	Image of CTS or LIN
	TX data register empty	TX data register empty		TX data register empty	TX data register empty			LIN Bus Line Status	LIN Bus Line Status	Manchester Error
	TX Complete	TX Complete		TX Complete	TX Complete			Manchester Error	Manchester Error	LIN Bit Error
	RX data register not empty	RX data register not empty		RX data register not empty	RX data register not empty			LIN Bit Error	LIN Bit Error	Lin Inconsistent Synch Field Error
	Idle Line Detected	Idle Line Detected	IDLE Line detected	Idle Line Detected	Idle Line Detected			Lin Inconsistent Synch Field Error	Lin Inconsistent Synch Field Error	Lin Identifier Parity Error
	Overrun Error	Overrun Error	Overrun Error	Overrun Error	Overrun Error			Lin Identifier Parity Error	Lin Identifier Parity Error	Lin Checksum Error
	Noise Detection Flag	Noise Detection Flag	Noise detected flag	Noise Detection Flag	Noise Detection Flag			Lin Checksum Error	Lin Checksum Error	LIN Slake Not Responding Error
	Framing Error	Framing Error	Framing Error	Framing Error	Framing Error			LIN Slake Not Responding Error	LIN Slake Not Responding Error	LIN Sync Tolerance Error
	Parity Error	Parity Error	Parity Error	Parity Error	Parity Error					Lin Header Time-out Error

Configuration	CR1	CR1	DR	CR1	CR1	RST		CR	CR	CR	CR
	RX enable #B10	RX enable #B10	#D7 #D8 #D9					RX Ready #I5	RX Ready #J5		Enable #L5
	TX enable #B11	TX enable #B11		TX enable #E11	TX Enable #F11			TX Ready #I6 #I14	TX Ready #J6		Disable #L5
								RHR	RXBUF
	CR2	CR2						RX Full/Empty #M11/#M13	Busy #N12
								THR	TXBUF
	CR3	CR3						TX Empty/Full #M10/#M12	Busy #N12
								Busy (TX Not-Complete) #M14
	RQR	RQR		RQR	RQR	DR		RHR	RHR	RHR
	TX data flush request #B9 #B25	TX data flush request #B9 #B25		TX data flush request #E25		#G13 #G14 #G15		RX Ready #I5	RX Ready #J5	RX Ready #K5
	RX data flush request #B27	RX data flush request #B27		RX data flush request #E27	Rx data flush request #F27			THR	THR	THR
								TX Ready #I6	TX Ready #J6	TX Ready #K6
	ICR	ICR		ICR	ICR			TX Empty #I14	TX Empty #J14	TX Empty #K12
	TX Complete BGT clears #B7
	TX Complete Clear flag #B26	TX Complete Clear flag #B26		TX Complete #E26	#F26

	RDR	RDR

	TDR	TDR			TDR
	#B7 #B25 #B26	#B25 #B26			#F25 #F26