## Generic Register Counts
MCU	Type	UART Module	CR count	SR count	CR-SR count	DR count	Total	Notes
ST stm32L4xx	Low-Power Application Based	USART	9	1	0	2	11
		LPUART	6	1	0	2	9
ST stm32F4xx	High Performance Application Based	USART	5	1	0	1	7
ST stm32WBx5xx	Wireless Applications	USART	9	1	0	2	12
		LPUART	7	1	0	2	10
NXP K32L2A	Low-Power Application Based	LPUART	9	2	0	1	12	1 SR contains an ID number. DR contains status bits.
NXP K64F	High Performance Industrial Applications	UART	?	?	?	?	31	Only Supports byte accesses. (8 bit registers)
ATMEL SAM3X/A	High Performance	UART	5	2	0	2	9
ATMEL SAM4L	Low-Power	USART	12	7	0	2	21	Many speciality registers. Included all. Need to crosscheck functions against other UARTS
		“PICO”UART	2	2	0	1	5	Very minimalistic. Used to wake up device and hands off full rx/tx to USART.
TI Stellaris LM3S8970	High Performance Industrial Applications	UART	8	4	0	1	13	1) Has many specialty registers. (ID registers) Only counted the registers that appear common across all UARTs. 2) DR contains status bits 3) One of the SR overlaps with the DR status bits
TI MSP432P4xx	Low-Power	UART	8	2	0	2	12

## Generic Bit Functions
CR Bit Guide Lines: / 1) Include if it changes a status bit. / 1) Don’t include if it affects hardware we aren’t emulating. / SR Bit Guidelines: / 1) Include if a CR bit changes it’s value. / 1) Don’t include if we can make assumptions about its ideal value. / 2) Don’t Include if it depends on hardware we aren’t emulating.
All Bit Functions	ST stm32L4xx		ST stm32F4xx	ST stm32WBx5xx		NXP K32L2A	NXP K64F	ATMEL SAM3X/A	ATMEL SAM4L	TI Stellaris LM3S8970	TI MSP432P4xx
	USART	LPUART	USART	USART	LPUART	LPUART	UART	UART	“Pico” UART	UART	UART
Status	ISR
	TXFIFO threshold flag
	RXFIFO threshold flag
	TX Complete BGT
	RXFIFO full
	TXFIFO Empty
	RX enable acknowledge flag
	TX enable acknowledge flag
	Wakeup from LP mode flag
	Receiver Wakeup from Mute mode
	Send break flag
	Character match flag
	Busy Flag
	Auto Baud rate flag
	Auto Baud rate error
	SPI slave underrun error flag
	End of block flag
	Receiver timeout
	CTS Flag
	CTS interrupt flag
	LIN break detection flag
	TX data register empty
	TX Complete
	RX data register not empty
	Idle Line Detected
	Overrun Error
	Noise Detection Flag
	Framing Error
	Parity Error

Configuration	CR1

	RQR
	TX data flush request #B9 #B25
	Send break request #B14
	RX data flush request #B27
	ICR
	TX Complete BGT clears #B7
	character match clear flag #B15
	TX Complete Clear flag #B26

	RDR

	TDR
	#B25 #B26