## Generic Register Counts
MCU	Type	UART Module	CR count	SR count	CR-SR count	DR count	Total	Notes
ST stm32L4xx	Low-Power Application Based	USART	9	1	0	2	11
		LPUART	6	1	0	2	9
ST stm32F4xx	High Performance Application Based	USART	5	1	0	1	7
ST stm32WBx5xx	Wireless Applications	USART	9	1	0	2	12
		LPUART	7	1	0	2	10
NXP K32L2A	Low-Power Application Based	LPUART	9	2	0	1	12	1 SR contains an ID number. DR contains status bits.
NXP K64F	High Performance Industrial Applications	UART	?	?	?	?	31	Only Supports byte accesses. (8 bit registers)
ATMEL SAM3X/A	High Performance	UART	5	2	0	2	9
		USART	12
ATMEL SAM4L	Low-Power	USART	12	7	0	2	21	Many speciality registers. Included all. Need to crosscheck functions against other UARTS
		“PICO”UART	2	2	0	1	5	Very minimalistic. Used to wake up device and hands off full rx/tx to USART.
TI Stellaris LM3S8970	High Performance Industrial Applications	UART	8	4	0	1	13	1) Has many specialty registers. (ID registers) Only counted the registers that appear common across all UARTs. 2) DR contains status bits 3) One of the SR overlaps with the DR status bits
TI MSP432P4xx	Low-Power	UART	8	2	0	2	12

## Generic Bit Functions
CR Bit Guide Lines: / 1) Include if it changes a status bit. / 1) Don’t include if it affects hardware we aren’t emulating. / SR Bit Guidelines: / 1) Include if a CR bit changes it’s value. / 1) Don’t include if we can make assumptions about its ideal value. / 2) Don’t Include if it depends on hardware we aren’t emulating.			Notes: / TX Complete seems specific to STM Smart Card mode / Character match seems specific to STM. / End of Block seems specific to STM Smart Card mode.
All Bit Functions we may use.	ST stm32L4xx		ST stm32F4xx	ST stm32WBx5xx		NXP K32L2A	NXP K64F	ATMEL SAM3X/A		ATMEL SAM4L	TI Stellaris LM3S8970	TI MSP432P4xx
	USART	LPUART	USART	USART	LPUART	LPUART	UART	UART	USART	“Pico” UART	UART	UART
Status	ISR	ISR	SR	ISR	ISR	STAT	Only Supports Byte accesses.	CSR
TX Complete BGT	TXFIFO threshold flag	TXFIFO threshold flag	CTS flag	TXFIFO threshold flag	TXFIFO threshold flag	LIN Break Detect Interrupt Flag		RX Ready (Not Empty)
TXFIFO Empty	RXFIFO threshold flag	RXFIFO threshold flag	LIN break detection flag	RXFIFO threshold flag	RXFIFO threshold flag	RX Pin Active Edge Interrupt Flag		TX Ready (Empty)
RX enable acknowledge flag	TX Complete BGT		TX data register empty	TX Complete BGT		MSB First		Break RX
TX enable acknowledge flag	RXFIFO full	RXFIFO full	TX Complete	RXFIFO full	RXFIFO full	RX Data Inversion		End of RX Transfer
TX data register empty	TXFIFO Empty	TXFIFO Empty	RX data register not empty	TXFIFO Empty	TXFIFO Empty	RX Data Wake Up Idle Detect		End of TX Transfer
TX Complete	RX enable acknowledge flag	RX enable acknowledge flag		RX enable acknowledge flag	RX enable acknowledge flag	Break Char Generation Length		Overrun Error
RX data register not empty	TX enable acknowledge flag	TX enable acknowledge flag		TX enable acknowledge flag	TX enable acknowledge flag	LIN Break Detection Enable		Framing Error
	Wakeup from LP mode flag	Wakeup from LP mode flag		Wakeup from LP mode flag	Wakeup from LP mode flag	RX Active Flag		Parity Error
	RX Wakeup from Mute Mode	RX Wakeup from Mute Mode		RX Wakeup from Mute Mode	RX Wakeup from Mute Mode	TX data register empty		RX Time-out
	Send break flag	Send break flag		Send break flag	Send break flag	TX Complete		TX Empty (FIFO or THR)
	Character match flag	Character match flag		Character match flag	Character match flag	RX data register full		Max Repetitions Reached
	Busy Flag	Busy Flag		Busy Flag	Busy Flag	Idle Line Flag		SPI Underrun Error
	Auto Baud rate flag			Auto Baud rate flag		RX Overrun Flag		TX Buffer Empty
	Auto Baud rate error			Auto Baud rate error		Noise Flag		RX Buffer Full
	SPI slave underrun error flag			SPI slave underrun error flag		Framing Error Flag		Non-Acknowledge Interrupt
	End of block flag			End of block flag		Parity Error Flag		LIN Break TX or LIN Break RX
	Receiver timeout			Receiver timeout		Match 1 Flag		LIN Identifier TX or LIN Identifier RX
	CTS Flag	CTS Flag		CTS Flag	CTS Flag	Match 2 Flag		LIN TX Completed
	CTS interrupt flag	CTS interrupt flag		CTS interrupt flag	CTS interrupt flag			CTS Input Change Flag
	LIN break detection flag			LIN break detection flag				CTS
	TX data register empty	TX data register empty		TX data register empty	TX data register empty			LIN Bus Line Status
	TX Complete	TX Complete		TX Complete	TX Complete			Manchester Error
	RX data register not empty	RX data register not empty		RX data register not empty	RX data register not empty			LIN Bit Error
	Idle Line Detected	Idle Line Detected	IDLE Line detected	Idle Line Detected	Idle Line Detected			Lin Inconsistent Synch Field Error
	Overrun Error	Overrun Error	Overrun Error	Overrun Error	Overrun Error			Lin Identifier Parity Error
	Noise Detection Flag	Noise Detection Flag	Noise detected flag	Noise Detection Flag	Noise Detection Flag			Lin Checksum Error
	Framing Error	Framing Error	Framing Error	Framing Error	Framing Error			LIN Slake Not Responding Error
	Parity Error	Parity Error	Parity Error	Parity Error	Parity Error

Configuration	CR1	CR1	DR	CR1	CR1	RST		CR
	RX enable #B10	RX enable #B10	#D7 #D8 #D9					RX Enable #I5
	TX enable #B11	TX enable #B11		TX enable #E11	TX Enable #F11			TX Enable #I6 #I14

	CR2	CR2

	CR3	CR3

	RQR	RQR		RQR	RQR	DR		RHR
	TX data flush request #B9 #B25	TX data flush request #B9 #B25		TX data flush request #E25		#G13 #G14 #G15		RX Ready #I5
	RX data flush request #B27	RX data flush request #B27		RX data flush request #E27	Rx data flush request #F27			THR
								TX Ready #I6
	ICR	ICR		ICR	ICR			TX Empty #I14
	TX Complete BGT clears #B7
	TX Complete Clear flag #B26	TX Complete Clear flag #B26		TX Complete #E26	#F26

	RDR	RDR

	TDR	TDR			TDR
	#B7 #B25 #B26	#B25 #B26			#F25 #F26