## Generic Register Counts
MCU	Type	UART Module	CR count	SR count	CR-SR count	DR count	Total	Notes
ST stm32L4xx	Low-Power Application Based	USART	9	1	0	2	11
		LPUART	6	1	0	2	9
ST stm32F4xx	High Performance Application Based	USART	5	1	0	1	7
ST stm32WBx5xx	Wireless Applications	USART	9	1	0	2	12
		LPUART	7	1	0	2	10
NXP K32L2A	Low-Power Application Based	LPUART	9	2	0	1	12	1 SR contains an ID number. DR contains status bits.
NXP K64F	High Performance Industrial Applications	UART	?	?	?	?	31	Only Supports byte accesses. (8 bit registers)
ATMEL SAM3X/A	High Performance	UART	5	2	0	2	9
ATMEL SAM4L	Low-Power	USART	12	7	0	2	21	Many speciality registers. Included all. Need to crosscheck functions against other UARTS
		“PICO”UART	2	2	0	1	5	Very minimalistic. Used to wake up device and hands off full rx/tx to USART.
TI Stellaris LM3S8970	High Performance Industrial Applications	UART	8	4	0	1	13	1) Has many specialty registers. (ID registers) Only counted the registers that appear common across all UARTs. 2) DR contains status bits 3) One of the SR overlaps with the DR status bits
TI MSP432P4xx	Low-Power	UART	8	2	0	2	12

## Generic Bit Functions
CR Bit Guide Lines: / 1) Include if it changes a status bit. / 1) Don’t include if it affects hardware we aren’t emulating. / SR Bit Guidelines: / 1) Include if a CR bit changes it’s value. / 1) Don’t include if we can make assumptions about its ideal value. / 2) Don’t Include if it depends on hardware we aren’t emulating.			Notes: / TX Complete seems specific to STM Smart Card mode / Character match seems specific to STM. / End of Block seems specific to STM Smart Card mode.
All Bit Functions we may use.	ST stm32L4xx		ST stm32F4xx	ST stm32WBx5xx		NXP K32L2A	NXP K64F	ATMEL SAM3X/A	ATMEL SAM4L	TI Stellaris LM3S8970	TI MSP432P4xx
	USART	LPUART	USART	USART	LPUART	LPUART	UART	UART	“Pico” UART	UART	UART
Status	ISR	ISR	SR	ISR
TX Complete BGT	TXFIFO threshold flag	TXFIFO threshold flag	CTS flag	TXFIFO threshold flag
TXFIFO Empty	RXFIFO threshold flag	RXFIFO threshold flag	LIN break detection flag	RXFIFO threshold flag
RX enable acknowledge flag	TX Complete BGT		TX data register empty	TX Complete BGT
TX enable acknowledge flag	RXFIFO full	RXFIFO full	TX Complete	RXFIFO full
TX data register empty	TXFIFO Empty	TXFIFO Empty	RX data register not empty	TXFIFO Empty
TX Complete	RX enable acknowledge flag	RX enable acknowledge flag	IDLE Line detected	RX enable acknowledge flag
RX data register not empty	TX enable acknowledge flag	TX enable acknowledge flag	Overrun Error	TX enable acknowledge flag
	Wakeup from LP mode flag	Wakeup from LP mode flag	Noise detected flag	Wakeup from LP mode flag
	RX Wakeup from Mute Mode	RX Wakeup from Mute Mode	Framing Error	RX Wakeup from Mute Mode
	Send break flag	Send break flag	Parity Error	Send break flag
	Character match flag	Character match flag		Character match flag
	Busy Flag	Busy Flag		Busy Flag
	Auto Baud rate flag			Auto Baud rate flag
	Auto Baud rate error			Auto Baud rate error
	SPI slave underrun error flag			SPI slave underrun error flag
	End of block flag			End of block flag
	Receiver timeout			Receiver timeout
	CTS Flag	CTS Flag		CTS Flag
	CTS interrupt flag	CTS interrupt flag		CTS interrupt flag
	LIN break detection flag			LIN break detection flag
	TX data register empty	TX data register empty		TX data register empty
	TX Complete	TX Complete		TX Complete
	RX data register not empty	RX data register not empty		RX data register not empty
	Idle Line Detected	Idle Line Detected		Idle Line Detected
	Overrun Error	Overrun Error		Overrun Error
	Noise Detection Flag	Noise Detection Flag		Noise Detection Flag
	Framing Error	Framing Error		Framing Error
	Parity Error	Parity Error		Parity Error

Configuration	CR1	CR1	DR	CR1
	RX enable #B10	RX enable #B10	#D7 #D8 #D9
	TX enable #B11	TX enable #B11		TX enable #E11

	CR2	CR2

	CR3	CR3

	RQR	RQR		RQR
	TX data flush request #B9 #B25	TX data flush request #B9 #B25		TX data flush request #E25
	RX data flush request #B27	RX data flush request #B27		RX data flush request #E27

	ICR	ICR		ICR
	TX Complete BGT clears #B7
	TX Complete Clear flag #B26	TX Complete Clear flag #B26		TX Complete #E26

	RDR	RDR

	TDR	TDR
	#B7 #B25 #B26	#B25 #B26